## Sheet1
Letter | Sign | Sign Name | Size | LETTER | SIGN | SIGN NAME | SIZE | SR | STATION | OFFSET | REMARKS | SHEET NUMBER | PROP or EXIST
A | D1-2 | DOUBLE-LINE DESTINATION | 72 X 24 | B | R1-1 | STOP | 30 X 30 | HACKETT (2017) | 204+75.79 | 28.29 LT | NEW | 24 | PROP
B | R1-1 | STOP | 30 X 30 | E | R3-1 | NO RIGHT TURN | 24 X 24 | HACKETT (2017) | 204+75.79 | 28.29 LT | NEW | 24 | PROP
C | R1-2 | YIELD | 36 X 36 | R | M4-4 | TRUCK MARKER | 24 X 12 | HACKETT (2017) | 204+75.79 | 28.29 LT | NEW | 24 | PROP
D | R2-1 | SPEED LIMIT | 24 X 30 | Y | W1-1R | RIGHT TURN SIGN | 30 X 30 | HACKETT (2017) | 207+03.20 | 17.72 RT | REMAIN | 24 | EX
E | R3-1 | NO RIGHT TURN | 24 X 24 | J | R3-8A(S-R) | LANE USE CONTROL (TWO LANES) STRAIGHT - RIGHT | 30 X 30 | HACKETT (2017) | 207+77.38 | 28.24 LT | NEW | 24 | PROP
F | R3-2 | NO LEFT TURN | 24 X 24 | D | R2-1 | SPEED LIMIT | 24 X 30 | HACKETT (2017) | 208+22.36 | 17.89 LT | RELOCATE | 24 | EX
G | R3-7L | LEFT LANE MUST TURN LEFT | 36 X 36 | K | R4-1 | DO NOT PASS | 24 X 30 | HACKETT (2017) | 208+22.36 | 17.89 LT | RELOCATE | 24 | EX
H | R3-8A(L-R) | LANE USE CONTROL (TWO LANES) - LEFT - RIGHT | 30 X 30 | D | R2-1 | SPEED LIMIT | 24 X 30 | HACKETT (2017) | 208+26.61 | 22.58 LT | RELOCATED | 24 | PROP
I | R3-8A(L-S) | LANE USE CONTROL (TWO LANES) - LEFT - STRAIGHT | 30 X 30 | K | R4-1 | DO NOT PASS | 24 X 30 | HACKETT (2017) | 208+26.61 | 22.58 LT | RELOCATED | 24 | PROP
J | R3-8A(S-R) | LANE USE CONTROL (TWO LANES) STRAIGHT - RIGHT | 30 X 30 | D | R2-1 | SPEED LIMIT | 24 X 30 | HACKETT (2017) | 208+92.06 | 17.11 LT | REMAIN | 25 | EX
K | R4-1 | DO NOT PASS | 24 X 30 | K | R4-1 | DO NOT PASS | 24 X 30 | HACKETT (2017) | 208+92.06 | 17.11 LT | REMAIN | 25 | EX
L | R4-7 | KEEP RIGHT | 24 X 30 | AB | W3-1 | STOP AHEAD | 24 X 24 | HACKETT (2017) | 208+92.67 | 21.18 RT | REMAIN | 25 | EX
M | R5-1 | DO NOT ENTER | 36 X 36 | AA | W1-8 | CHEVRON ALIGNMENT | 24 X 30 | HACKETT (2017) | 209+28.43 | 16.34 LT | RELOCATE | 25 | EX
N | R6-1L | HORIZONTAL LEFT ONE-WAY SIGN | 54 X 18 | AA | W1-8 | CHEVRON ALIGNMENT | 24 X 30 | HACKETT (2017) | 209+40.76 | 18.98 LT | RELOCATED | 25 | PROP
O | M1-4 | U.S. ROUTE MARKER | 24 X 24 | AA | W1-8 | CHEVRON ALIGNMENT | 24 X 30 | HACKETT (2017) | 209+70.83 | 20.53 LT | RELOCATED | 25 | PROP
P | M3-2 | EAST MARKER | 24 X 12 | AA | W1-8 | CHEVRON ALIGNMENT | 24 X 30 | HACKETT (2017) | 210+05.68 | 16.37 LT | RELOCATE | 25 | EX
Q | M3-4 | WEST MARKER | 24 X 12 | AA | W1-8 | CHEVRON ALIGNMENT | 24 X 30 | HACKETT (2017) | 210+13.67 | 23.04 LT | RELOCATED | 25 | PROP
R | M4-4 | TRUCK MARKER | 24 X 12 | AA | W1-8 | CHEVRON ALIGNMENT | 24 X 30 | HACKETT (2017) | 210+39.15 | 14.58 LT | RELOCATE | 25 | EX
S | M5-1R | ADVANCE 90 DEGREE RIGHT TURN MARKER | 21 X 15 | AA | W1-8 | CHEVRON ALIGNMENT | 24 X 30 | HACKETT (2017) | 210+40.47 | 24.76 LT | RELOCATED | 25 | PROP
T | M6-1 | 90 DEGREE TURN MARKER (L) | 21 X 15 | H | R3-8A(L-R) | LANE USE CONTROL (TWO LANES) - LEFT - RIGHT | 30 X 30 | HACKETT (2017) | 210+40.58 | 23.46 RT | NEW | 25 | PROP
U | M6-3 | STRAIGHT THROUGH MARKER | 21 X 15 | AA | W1-8 | CHEVRON ALIGNMENT | 24 X 30 | HACKETT (2017) | 210+69.48 | 26.54 LT | RELOCATED | 25 | PROP
V | OM1-3 | OBJECT MARKER | 18 X 18 | AA | W1-8 | CHEVRON ALIGNMENT | 24 X 30 | HACKETT (2017) | 210+71.14 | 15.88 LT | RELOCATE | 25 | EX
W | W1-1L | LEFT TURN SIGN | 30 X 30 | V | OM1-3 | OBJECT MARKER | 18 X 18 | HACKETT (2017) | 211+00.97 | 5.83 RT | NEW | 25 | PROP
X | W1-1LR | LEFT TURN WITH SIDE ROAD RIGHT SIGN | 30 X 30 | AE | N/A | "PEDESTRIAN CROSSING" | - | HACKETT (2017) | 211+30.28 | 23.24 LT | REMOVE | 25 | EX
Y | W1-1R | RIGHT TURN SIGN | 30 X 30 | B | R1-1 | STOP | 30 X 30 | HACKETT (2017) | 211+42.16 | 19.54 LT | RELOCATE | 25 | EX
Z | W1-7 | LARGE DOUBLE ARROW SIGN | 48 X 24 | W | W1-1L | LEFT TURN SIGN | 30 X 30 | HACKETT (2017) | 211+46.09 | 22.41 LT | RELOCATE | 25 | EX
AA | W1-8 | CHEVRON ALIGNMENT | 24 X 30 | AC | W13-1P | ADVISORY SPEED PLAQUE | 18 X 18 | HACKETT (2017) | 211+46.09 | 22.41 LT | RELOCATE | 25 | EX
AB | W3-1 | STOP AHEAD | 24 X 24 | W | W1-1L | LEFT TURN SIGN | 30 X 30 | HACKETT (2017) | 211+46.48 | 27.62 LT | RELOCATED | 25 | PROP
AC | W13-1P | ADVISORY SPEED PLAQUE | 18 X 18 | AC | W13-1P | ADVISORY SPEED PLAQUE | 18 X 18 | HACKETT (2017) | 211+46.48 | 27.62 LT | RELOCATED | 25 | PROP
AD | W16-8P | SINGLE-LINE ADVANCE STREET NAME PLAQUE | VAR X 8 | B | R1-1 | STOP | 30 X 30 | HACKETT (2017) | 211+64.79 | 23.28 RT | RELOCATE | 25 | EX
AE | N/A | "PEDESTRIAN CROSSING" | - | B | R1-1 | STOP | 30 X 30 | HACKETT (2017) | 211+78.88 | 45.26 RT | RELOCATED | 25 | PROP
AF | R3-5A | STRAIGHT-THROUGH | 30 X 36 | V | OM1-3 | OBJECT MARKER | 18 X 18 | HACKETT (2017) | 211+82.24 | 36.93 RT | RELOCATE | 25 | EX
AG | R3-5L | LEFT TURN | 30 X 36 | V | OM1-3 | OBJECT MARKER | 18 X 18 | HACKETT (2017) | 211+82.25 | 36.93 RT | RELOCATE | 25 | EX
AH | R3-7R | RIGHT LANE MUST TURN RIGHT | 36 X 36 | Z | W1-7 | LARGE DOUBLE ARROW SIGN | 48 X 24 | HACKETT (2017) | 211+82.26 | 36.93 RT | RELOCATE | 25 | EX
|  |  |  | A | D1-2 | DOUBLE-LINE DESTINATION | 72 X 24 | HACKETT (2017) | 211+82.27 | 36.93 RT | RELOCATE | 25 | EX
|  |  |  | M | R5-1 | DO NOT ENTER | 36 X 36 | HACKETT (2017) | 211+85.50 | 57.71 RT | NEW | 25 | PROP
|  |  |  | B | R1-1 | STOP | 30 X 30 | HACKETT (2017) | 212+02.13 | 18.41 RT | RELOCATED | 25 | PROP
|  |  |  | M | R5-1 | DO NOT ENTER | 36 X 36 | HACKETT (2017) | 212+07.90 | 22.75 RT | NEW | 25 | PROP
|  |  |  | B | R1-1 | STOP | 30 X 30 | HACKETT (2017) | 212+10.09 | 7.92 RT | NEW | 25 | PROP
|  |  |  | Z | W1-7 | LARGE DOUBLE ARROW SIGN | 48 X 24 | WOOD (2024) | 97+52.94 | 18.57 RT | RELOCATE | 25 | EX
|  |  |  | Z | W1-7 | LARGE DOUBLE ARROW SIGN | 48 X 24 | WOOD (2024) | 97+54.30 | 23.87 RT | RELOCATED | 25 | PROP
|  |  |  | J | R3-8A(S-R) | LANE USE CONTROL (TWO LANES) STRAIGHT - RIGHT | 30 X 30 | WOOD (2017) | 99+78.36 | 43.85 RT | NEW | 25 | PROP
|  |  |  | I | R3-8A(L-S) | LANE USE CONTROL (TWO LANES) - LEFT - STRAIGHT | 30 X 30 | WOOD (2017) | 100+28.93 | 15.02 RT | NEW | 25 | PROP
|  |  |  | X | W1-1LR | LEFT TURN WITH SIDE ROAD RIGHT SIGN | 30 X 30 | WOOD (2017) | 100+65.66 | 44.26 LT | RELOCATED | 25 | PROP
|  |  |  | AC | W13-1P | ADVISORY SPEED PLAQUE | 18 X 18 | WOOD (2017) | 100+65.67 | 44.26 LT | RELOCATED | 25 | PROP
|  |  |  | AD | W16-8P | SINGLE-LINE ADVANCE STREET NAME PLAQUE | VAR X 8 | WOOD (2017) | 100+65.68 | 44.26 LT | RELOCATED | 25 | PROP
|  |  |  | X | W1-1LR | LEFT TURN WITH SIDE ROAD RIGHT SIGN | 30 X 30 | WOOD (2017) | 100+66.08 | 12.93 RT | RELOCATE | 25 | EX
|  |  |  | AC | W13-1P | ADVISORY SPEED PLAQUE | 18 X 18 | WOOD (2017) | 100+66.08 | 12.93 RT | RELOCATE | 25 | EX
|  |  |  | AD | W16-8P | SINGLE-LINE ADVANCE STREET NAME PLAQUE | VAR X 8 | WOOD (2017) | 100+66.08 | 12.93 RT | RELOCATE | 25 | EX
|  |  |  | X | W1-1LR | LEFT TURN WITH SIDE ROAD RIGHT SIGN | 30 X 30 | WOOD (2017) | 100+66.36 | 13.89 RT | RELOCATED | 25 | PROP
|  |  |  | AC | W13-1P | ADVISORY SPEED PLAQUE | 18 X 18 | WOOD (2017) | 100+66.37 | 13.89 RT | RELOCATED | 25 | PROP
|  |  |  | AD | W16-8P | SINGLE-LINE ADVANCE STREET NAME PLAQUE | VAR X 8 | WOOD (2017) | 100+66.38 | 13.89 RT | RELOCATED | 25 | PROP
|  |  |  | X | W1-1LR | LEFT TURN WITH SIDE ROAD RIGHT SIGN | 30 X 30 | WOOD (2017) | 100+66.90 | 24.51 LT | RELOCATE | 25 | EX
|  |  |  | AC | W13-1P | ADVISORY SPEED PLAQUE | 18 X 18 | WOOD (2017) | 100+66.90 | 24.51 LT | RELOCATE | 25 | EX
|  |  |  | AD | W16-8P | SINGLE-LINE ADVANCE STREET NAME PLAQUE | VAR X 8 | WOOD (2017) | 100+66.90 | 24.51 LT | RELOCATE | 25 | EX
|  |  |  | B | R1-1 | STOP | 30 X 30 | WOOD (2017) | 101+50.32 | 59.72 LT | NEW | 25 | PROP
|  |  |  | AH | R3-7R | RIGHT LANE MUST TURN RIGHT | 36 X 36 | WOOD (2017) | 104+35.14 | 36.95 LT | NEW | 26 | PROP
|  |  |  | Q | M3-4 | WEST MARKER | 24 X 12 | WOOD (2017) | 111+49.19 | 37.77 LT | REMAIN | 27 | EX
|  |  |  | O | M1-4 | U.S. ROUTE MARKER | 24 X 24 | WOOD (2017) | 111+49.19 | 37.77 LT | REMAIN | 27 | EX
|  |  |  | S | M5-1R | ADVANCE 90 DEGREE RIGHT TURN MARKER | 21 X 15 | WOOD (2017) | 111+49.19 | 37.77 LT | REMAIN | 27 | EX
|  |  |  | AF ** | R3-5A | STRAIGHT-THROUGH | 30 X 36 | WOOD (2017) | 111+64.70 | 20.75 RT | NEW | 27 | PROP
|  |  |  | AG ** | R3-5L | LEFT TURN | 30 X 36 | WOOD (2017) | 111+65.21 | 8.76 RT | NEW | 27 | PROP
|  |  |  | N | R6-1L | HORIZONTAL LEFT ONE-WAY SIGN | 54 X 18 | WOOD (2017) | 112+14.32 | 29.24 RT | RESET | 27 | PROP
|  |  |  | M | R5-1 | DO NOT ENTER | 36 X 36 | WOOD (2017) | 112+14.33 | 29.24 RT | RESET | 27 | PROP
|  |  |  | B | R1-1 | STOP | 30 X 30 | WOOD (2017) | 112+14.33 | 29.24 RT | RESET | 27 | PROP
|  |  |  | B | R1-1 | STOP | 30 X 30 | WOOD (2017) | 112+19.58 | 56.85 RT | RELOCATE | 27 | EX
|  |  |  | B | R1-1 | STOP | 30 X 30 | WOOD (2017) | 112+29.77 | 27.88 RT | NEW | 27 | PROP
|  |  |  | F | R3-2 | NO LEFT TURN | 24 X 24 | WOOD (2017) | 112+32.24 | 33.14 LT | REMAIN | 27 | EX
|  |  |  | B | R1-1 | STOP | 30 X 30 | WOOD (2017) | 112+36.45 | 48.21 RT | RELOCATED | 27 | PROP
|  |  |  | C | R1-2 | YIELD | 36 X 36 | WOOD (2017) | 112+75.66 | 35.37 LT | REMAIN | 27 | EX
|  |  |  | P | M3-2 | EAST MARKER | 24 X 12 | WOOD (2017) | 113+61.77 | 40.83 RT | REMAIN | 27 | EX
|  |  |  | O | M1-4 | U.S. ROUTE MARKER | 24 X 24 | WOOD (2017) | 113+61.77 | 40.83 RT | REMAIN | 27 | EX
|  |  |  | T | M6-1 | 90 DEGREE TURN MARKER (L) | 21 X 15 | WOOD (2017) | 113+61.77 | 40.83 RT | REMAIN | 27 | EX
|  |  |  | L | R4-7 | KEEP RIGHT | 24 X 30 | WOOD (2017) | 114+48.85 | 0 | RESET | 27 | PROP
|  |  |  | V | OM1-3 | OBJECT MARKER | 18 X 18 | WOOD (2017) | 114+48.85 | 0 | RESET | 27 | PROP
|  |  |  | G | R3-7L | LEFT LANE MUST TURN LEFT | 36 X 36 | WOOD (2017) | 114+92.48 | 47.85 RT | RELOCATED | 27 | PROP
|  |  |  | G | R3-7L | LEFT LANE MUST TURN LEFT | 36 X 36 | WOOD (2017) | 114+94.12 | 47.29 RT | RELOCATE | 27 | EX
|  |  |  | L | R4-7 | KEEP RIGHT | 24 X 30 | WOOD (2017) | 115+00.44 | 0.05 RT | REMAIN | 27 | EX
|  |  |  | V | OM1-3 | OBJECT MARKER | 18 X 18 | WOOD (2017) | 115+00.44 | 0.05 RT | REMAIN | 27 | EX
|  |  |  | C | R1-2 | YIELD | 36 X 36 | WOOD (2017) | 115+73.78 | 55.37 RT | REMAIN | 27 | EX
|  |  |  | V | OM1-3 | OBJECT MARKER | 18 X 18 | WOOD (2017) | 115+75.07 | 30.06 RT | REMAIN | 27 | EX
** STRUCTURE MOUNTED SIGN